## WIRE LIST
OPTRONIX SYSTEMS PVT. LTD.
WIRE LIST
TITLE | CABLE ASSY - NIGHT VISION CAMERA
PART NUMBER | 1121 990 001 01 |  | DOC CODE | WL |  | ISSUE 00
SL | FROM | TO | FUNCTION | WIRE TYPE | PART NO | LENGTH (MM) | REMARKS
1 | J1-1 | PK1-P1-1 | POWER | WIRE LFH 0.5 SQ MM | 4901 001 101 01 | 250 | TWIST WITH J1-2
2 | J1-2 | PK1-P1-2 | GND | WIRE LFH 0.5 SQ MM | 4901 001 101 01 | 250 | TWIST WITH J1-1
3 | J1-3 | PK1-P1-3 | SHIELD | WIRE LFH 0.5 SQ MM | 4901 001 101 01 | 260
4 | J2-1 | PK1-P2-1 | VIDEO_P | WIRE LFH 0.25 SQ MM | 4901 001 102 02 | 300 | TWIST PAIR
5 | J2-2 | PK1-P2-2 | VIDEO_N | WIRE LFH 0.25 SQ MM | 4901 001 102 02 | 300 | TWIST PAIR
6 | J2-3 | PK1-P2-3 | SHIELD | WIRE LFH 0.25 SQ MM | 4901 001 102 02 | 310
7 | J1-4 | PK1-P3-1 | IR_EN | WIRE LFH 0.5 SQ MM | 4901 001 101 01 | 280 | TO ILLUMINATOR
8 | J1-5 | PK1-P3-2 | IR_GND | WIRE LFH 0.5 SQ MM | 4901 001 101 01 | 280
NOTES:
1. WIRES/CORES/SHIELD TO BE TERMINATED AS PER THIS WIRE LIST AND TOOLING MATRIX.
2. TWIST PAIRS AS INDICATED IN REMARKS. FOLD BACK SHIELD 10 MM AT CONNECTOR END.
3. PL ITEM NO: 7 (CABLE HARNESS NVC) - USE THIS WL FOR HARNESS BUILD.
4. CABLE LENGTH TOLERANCES: 100 TO 500 MM +/- 10 MM.